## Sheet1
Yacht Devices YDTA-01 / 04 and YDRA-01 solver for KUS/WEMA gauges
1) Confirm your KUS/WEMA gauge looks like on a photo
2) totally disconenct gauge from the 5-pin header conenctor
3) Measure 4 resistance values.
Warning ! Low resistance circuitry.
Make sure to set correct measurment range on the Ohmmeter
and calibrate zero prior to making a measurement
Tip: warm up the gauge (i.e. leave operational for ~15 minutes )
to get more accurate results
Tip: To improve measurements accuracy
take several measuremtns (3..5) and take an average
Warning ! Measure each resistance (R1 R2 R3 R4) in both forward
and reverse probes polarity.
You should get the same resistance when probes polarity inverted!
USER INPUT SECTION
Measure resistance between pins |  |  |  |  | Enter, in Ohms |  | Calculated average, Ohms
[5 empty] | Forward polarity | Reverse polarity
R1 | 1 | «Battery −» | 3 | «Sensor» | 272.29 | 272.18 | 272.235
R2 | 2 | «Battery +» | 3 | «Sensor» | 127.28 | 127.36 | 127.32
R3 | 1 | «Battery −» | 2 | «Battery +» | 275.77 | 275.06 | 275.415
R4 | 1 connect to 2 | «Battery −» connected to «Battery +» | 3 | «Sensor» | 111.13 | 111.16 | 111.145
CALCULATIONS: gauge internal resistances
| Ohms |  |  | to_string
R_COIL1 | 146.7 |  |  | 146.70
R_COIL2 | 458.63 |  |  | 458.63
R_RES | 505.33 |  |  | 505.33
CHECK: INVERSE PROBLEM. STATUS: GOOD
| Ohms | Error, Ohms | Error, % |  | MAX ¦error¦, %
R1 | 269.2458 | -3.0442 | -1.1306 |  | 1.1306
R2 | 127.3233 | 0.043332 | 0.034033
R3 | 275.4141 | -0.35591 | -0.12923
R4 | 111.1477 | 0.017673 | 0.015901
SETTINGS to configure Devices
YDTA-01 / YDRA-01 (config file)
CONNECTION=2COIL_VCC
OHMS_COIL_1=146.70
OHMS_COIL_2=458.63
OHMS_RES=505.33
YDTA-01 / YDRA-01 (commands)
YD:CONNECTION 2COIL_VCC
YD:COIL_1 146.70
YD:OHMS_COIL_2 458.63
YD:OHMS_RES 505.33
YDTA-04 (commands)
Enter YDTA-01 measurement channel (A, B, C or D) |  |  | B
YD:CONNECTION B 2COIL_VCC
YD:OHMS_GAUGE B 146.70 458.63 505.33